## pq208_table
PQ208 | XC3S50/XC3S400 | TYPE | BANK | DL701 | DL706
54 | M1 | CONFIG | VCCAUX | GND | GND
55 | M0 | CONFIG | VCCAUX | GND | GND
56 | M2 | CONFIG | VCCAUX | GND | GND
206 | HSWAP_EN | CONFIG | VCCAUX | GND | GND
103 | DONE | CONFIG | VCCAUX | XCF_CE | XCF_CE
207 | PROG_B | CONFIG | VCCAUX | XCF_CF | XCF_CF
104 | CCLK | CONFIG | VCCAUX | XCF_CLK | XCF_CLK
181 | IO_L32N_1/GCLK5 | GCLK | 1 | CLK | CLK
1 | GND | GND |  | GND | GND
8 | GND | GND |  | GND | GND
14 | GND | GND |  | GND | GND
25 | GND | GND |  | GND | GND
30 | GND | GND |  | GND | GND
41 | GND | GND |  | GND | GND
47 | GND | GND |  | GND | GND
53 | GND | GND |  | GND | GND
59 | GND | GND |  | GND | GND
66 | GND | GND |  | GND | GND
75 | GND | GND |  | GND | GND
82 | GND | GND |  | GND | GND
91 | GND | GND |  | GND | GND
99 | GND | GND |  | GND | GND
105 | GND | GND |  | GND | GND
112 | GND | GND |  | GND | GND
118 | GND | GND |  | GND | GND
129 | GND | GND |  | GND | GND
134 | GND | GND |  | GND | GND
145 | GND | GND |  | GND | GND
151 | GND | GND |  | GND | GND
157 | GND | GND |  | GND | GND
163 | GND | GND |  | GND | GND
170 | GND | GND |  | GND | GND
179 | GND | GND |  | GND | GND
186 | GND | GND |  | GND | GND
195 | GND | GND |  | GND | GND
202 | GND | GND |  | GND | GND
184 | IO_L32N_0/GCLK7 | GCLK | 0 | LED | LED
80 | IO_L32N_4/GCLK1 | GCLK | 4 | RES | RES
97 | N.C./IO | I/O | 4
77 | IO_L32N_5/GCLK3 | GCLK | 5
159 | TCK | JTAG | VCCAUX | TCK | TCK
208 | TDI | JTAG | VCCAUX | TDI | TDI
158 | TDO | JTAG | VCCAUX | TDO | TDO
160 | TMS | JTAG | VCCAUX | TMS | TMS
94 | IO_L25P_4 | I/O | 4 | M0_3 | M0_3
95 | IO_L25N_4 | I/O | 4 | M0_4 | M0_4
111 | IO_L19P_3 | I/O | 3 | M0_5 | M0_5
113 | IO_L19N_3 | I/O | 3 | M0_6 | M0_6
114 | IO_L20P_3 | I/O | 3 | M0_7 | M0_7
115 | IO_L20N_3 | I/O | 3 | M0_8 | M0_8
116 | IO_L21P_3 | I/O | 3 | M0_9 | M0_9
117 | IO_L21N_3 | I/O | 3 | M0_10 | M0_10
119 | IO_L22P_3 | I/O | 3 | M0_11 | M0_11
120 | IO_L22N_3 | I/O | 3 | M0_12 | M0_12
100 | IO_L01P_4/VRN_4 | DCI | 4 | M0_13 | M0_13
101 | IO_L01N_4/VRP_4 | DCI | 4 | M0_14 | M0_14
106 | IO_L01P_3/VRN_3 | DCI | 3 | M0_15 | M0_15
107 | IO_L01N_3/VRP_3 | DCI | 3 | M0_16 | M0_16
130 | IO_L40P_3 | I/O | 3 | M0_17 | M0_17
131 | IO_L40N_3/VREF_3 | VREF | 3 | M0_18 | M0_18
122 | IO_L23P_3/VREF_3 | VREF | 3 | M0_19 | M0_19
123 | IO_L23N_3 | I/O | 3 | M0_20 | M0_20
138 | IO_L24P_2 | I/O | 2 | M0_21 | M0_21
139 | IO_L24N_2 | I/O | 2 | M0_22 | M0_22
124 | IO_L24P_3 | I/O | 3 | M0_23 | M0_23
125 | IO_L24N_3 | I/O | 3 | M0_24 | M0_24
79 | IO_L32P_4/GCLK0 | GCLK | 4 | M0_25 | M0_25
102 | IO/VREF_4 | VREF | 4 | M0_26 | M0_26
85 | IO/VREF_4 | VREF | 4 | M0_27 | M0_27
133 | IO_L40N_2 | I/O | 2 | M0_28 | M0_28
93 | IO | I/O | 4 | M0_29 | M0_29
126 | N.C./IO_L39P_3 | I/O | 3 | M0_30 | M0_30
109 | N.C./IO_L17N_3 | I/O | 3 | M0_31 | M0_31
108 | N.C./IO_L17P_3 | VREF | 3 | M0_32 | M0_32
96 | N.C./IO | VREF | 4 | M0_33 | M0_33
110 | VCCO_3 | VCCO | 3 | M0_34 | M0_34
127 | VCCO_3 | VCCO | 3 | M0_34 | M0_34
84 | VCCO_4 | VCCO | 4 | M0_34 | M0_34
98 | VCCO_4 | VCCO | 4 | M0_34 | M0_34
190 | IO_L30P_0 | I/O | 0 | M1_3 | M2_3
191 | IO_L30N_0 | I/O | 0 | M1_4 | M2_4
194 | IO_L27P_0 | I/O | 0 | M1_5 | M2_5
196 | IO_L27N_0 | I/O | 0 | M1_6 | M2_6
198 | IO_L25P_0 | I/O | 0 | M1_7 | M2_7
199 | IO_L25N_0 | I/O | 0 | M1_8 | M2_8
10 | IO_L20P_7 | I/O | 7 | M1_9 | M2_9
11 | IO_L20N_7 | I/O | 7 | M1_10 | M2_10
12 | IO_L21P_7 | I/O | 7 | M1_11 | M2_11
13 | IO_L21N_7 | I/O | 7 | M1_12 | M2_12
2 | IO_L01P_7/VRN_7 | DCI | 7 | M1_13 | M2_13
3 | IO_L01N_7/VRP_7 | DCI | 7 | M1_14 | M2_14
203 | IO_L01P_0/VRN_0 | DCI | 0 | M1_15 | M2_15
204 | IO_L01N_0/VRP_0 | DCI | 0 | M1_16 | M2_16
26 | IO_L40P_7 | I/O | 7 | M1_17 | M2_17
27 | IO_L40N_7/VREF_7 | VREF | 7 | M1_18 | M2_18
185 | IO_L31P_0/VREF_0 | VREF | 0 | M1_19 | M2_19
187 | IO_L31N_0 | I/O | 0 | M1_20 | M2_20
15 | IO_L22P_7 | I/O | 7 | M1_21 | M2_21
16 | IO_L22N_7 | I/O | 7 | M1_22 | M2_22
7 | IO_L19P_7 | I/O | 7 | M1_23 | M2_23
9 | IO_L19N_7/VREF_7 | VREF | 7 | M1_24 | M2_24
183 | IO_L32P_0/GCLK6 | GCLK | 0 | M1_25 | M2_25
205 | IO/VREF_0 | VREF | 0 | M1_26 | M2_26
189 | IO | I/O | 0 | M1_27 | M2_27
197 | IO | I/O | 0 | M1_28 | M2_28
29 | IO_L40N_6 | I/O | 6 | M1_29 | M2_29
22 | N.C./IO_L39P_7 | I/O | 7 | M1_30 | M2_30
5 | N.C./IO_L16N_7 | I/O | 7 | M1_31 | M2_31
4 | N.C./IO_L16P_7 | VREF | 7 | M1_32 | M2_32
200 | N.C./IO | VREF | 0 | M1_33 | M2_33
188 | VCCO_0 | VCCO | 0 | M1_34 | M2_34
201 | VCCO_0 | VCCO | 0 | M1_34 | M2_34
6 | VCCO_7 | VCCO | 7 | M1_34 | M2_34
23 | VCCO_7 | VCCO | 7 | M1_34 | M2_34
168 | IO_L27P_1 | I/O | 1 | M2_3 | M1_3
169 | IO_L27N_1 | I/O | 1 | M2_4 | M1_4
150 | IO_L19P_2 | I/O | 2 | M2_5 | M1_5
152 | IO_L19N_2 | I/O | 2 | M2_6 | M1_6
148 | IO_L20P_2 | I/O | 2 | M2_7 | M1_7
149 | IO_L20N_2 | I/O | 2 | M2_8 | M1_8
146 | IO_L21P_2 | I/O | 2 | M2_9 | M1_9
147 | IO_L21N_2 | I/O | 2 | M2_10 | M1_10
143 | IO_L22P_2 | I/O | 2 | M2_11 | M1_11
144 | IO_L22N_2 | I/O | 2 | M2_12 | M1_12
155 | IO_L01P_2/VRN_2 | DCI | 2 | M2_13 | M1_13
156 | IO_L01N_2/VRP_2 | DCI | 2 | M2_14 | M1_14
161 | IO_L01P_1/VRN_1 | DCI | 1 | M2_15 | M1_15
162 | IO_L01N_1/VRP_1 | DCI | 1 | M2_16 | M1_16
176 | IO_L31P_1 | I/O | 1 | M2_17 | M1_17
178 | IO_L31N_1/VREF_1 | VREF | 1 | M2_18 | M1_18
140 | IO_L23P_2 | I/O | 2 | M2_19 | M1_19
141 | IO_L23N_2/VREF_2 | VREF | 2 | M2_20 | M1_20
165 | IO_L10P_1 | I/O | 1 | M2_21 | M1_21
166 | IO_L10N_1/VREF_1 | VREF | 1 | M2_22 | M1_22
171 | IO_L28P_1 | I/O | 1 | M2_23 | M1_23
172 | IO_L28N_1 | I/O | 1 | M2_24 | M1_24
180 | IO_L32P_1/GCLK4 | GCLK | 1 | M2_25 | M1_25
132 | IO_L40P_2/VREF_2 | VREF | 2 | M2_26 | M1_26
175 | IO | I/O | 1 | M2_27 | M1_27
182 | IO | I/O | 1 | M2_28 | M1_28
167 | IO | I/O | 1 | M2_29 | M1_29
135 | N.C./IO_L39P_2 | I/O | 2 | M2_30 | M1_30
128 | N.C./IO_L39N_3 | I/O | 3 | M2_31 | M1_31
137 | N.C./IO_L39N_2 | I/O | 2 | M2_32 | M1_32
154 | N.C./IO | VREF | 2 | M2_33 | M1_33
164 | VCCO_1 | VCCO | 1 | M2_34 | M1_34
177 | VCCO_1 | VCCO | 1 | M2_34 | M1_34
136 | VCCO_2 | VCCO | 2 | M2_34 | M1_34
153 | VCCO_2 | VCCO | 2 | M2_34 | M1_34
46 | IO_L19P_6 | I/O | 6 | M3_3 | M3_3
48 | IO_L19N_6 | I/O | 6 | M3_4 | M3_4
44 | IO_L20P_6 | I/O | 6 | M3_5 | M3_5
45 | IO_L20N_6 | I/O | 6 | M3_6 | M3_6
42 | IO_L21P_6 | I/O | 6 | M3_7 | M3_7
43 | IO_L21N_6 | I/O | 6 | M3_8 | M3_8
39 | IO_L22P_6 | I/O | 6 | M3_9 | M3_9
40 | IO_L22N_6 | I/O | 6 | M3_10 | M3_10
36 | IO_L23P_6 | I/O | 6 | M3_11 | M3_11
37 | IO_L23N_6 | I/O | 6 | M3_12 | M3_12
51 | IO_L01P_6/VRN_6 | DCI | 6 | M3_13 | M3_13
52 | IO_L01N_6/VRP_6 | DCI | 6 | M3_14 | M3_14
61 | IO_L10P_5/VRN_5 | DCI | 5 | M3_15 | M3_15
62 | IO_L10N_5/VRP_5 | DCI | 5 | M3_16 | M3_16
64 | IO_L27P_5 | I/O | 5 | M3_17 | M3_17
65 | IO_L27N_5/VREF_5 | VREF | 5 | M3_18 | M3_18
34 | IO_L24P_6 | I/O | 6 | M3_19 | M3_19
35 | IO_L24N_6/VREF_6 | VREF | 6 | M3_20 | M3_20
18 | IO_L23P_7 | I/O | 7 | M3_21 | M3_21
19 | IO_L23N_7 | I/O | 7 | M3_22 | M3_22
20 | IO_L24P_7 | I/O | 7 | M3_23 | M3_23
21 | IO_L24N_7 | I/O | 7 | M3_24 | M3_24
76 | IO_L32P_5/GCLK2 | GCLK | 5 | M3_25 | M3_25
28 | IO_L40P_6/VREF_6 | VREF | 6 | M3_26 | M3_26
78 | IO/VREF_5 | VREF | 5 | M3_27 | M3_27
71 | IO | I/O | 5 | M3_28 | M3_28
63 | IO | I/O | 5 | M3_29 | M3_29
24 | N.C./IO_L39N_7 | I/O | 7 | M3_31 | M3_31
31 | N.C./IO_L39P_6 | I/O | 6 | M3_30 | M3_30
33 | N.C./IO_L39N_6 | I/O | 6 | M3_32 | M3_32
50 | N.C./IO | VREF | 6 | M3_33 | M3_33
60 | VCCO_5 | VCCO | 5 | M3_34 | M3_34
73 | VCCO_5 | VCCO | 5 | M3_34 | M3_34
32 | VCCO_6 | VCCO | 6 | M3_34 | M3_34
49 | VCCO_6 | VCCO | 6 | M3_34 | M3_34
92 | IO_L27N_4/DIN/D0 | DUAL | 4 | USB_D0, XCF_D0 | USB_D0, XCF_D0
90 | IO_L27P_4/D1 | DUAL | 4 | USB_D1 | USB_D1
87 | IO_L30N_4/D2 | DUAL | 4 | USB_D2 | USB_D2
86 | IO_L30P_4/D3 | DUAL | 4 | USB_D3 | USB_D3
74 | IO_L31N_5/D4 | DUAL | 5 | USB_D4 | USB_D4
72 | IO_L31P_5/D5 | DUAL | 5 | USB_D5 | USB_D5
68 | IO_L28N_5/D6 | DUAL | 5 | USB_D6 | USB_D6
67 | IO_L28P_5/D7 | DUAL | 5 | USB_D7 | USB_D7
81 | IO_L31P_4/DOUT/BUSY | DUAL | 4 | USB_RD_n | USB_RD_n
58 | IO_L01N_5/RDWR_B | DUAL | 5 | USB_RXE_n | USB_RXE_n
57 | IO_L01P_5/CS_B | DUAL | 5 | USB_TXE_n | USB_TXE_n
83 | IO_L31N_4/INIT_B | DUAL | 4 | USB_WR_n, XCF_OE | USB_WR_n, XCF_OE
70 | VCCINT | VCCINT |  | "+1,2V" | "+1,2V"
88 | VCCINT | VCCINT |  | "+1,2V" | "+1,2V"
174 | VCCINT | VCCINT |  | "+1,2V" | "+1,2V"
192 | VCCINT | VCCINT |  | "+1,2V" | "+1,2V"
17 | VCCAUX | VCCAUX |  | "+2,5V" | "+2,5V"
38 | VCCAUX | VCCAUX |  | "+2,5V" | "+2,5V"
69 | VCCAUX | VCCAUX |  | "+2,5V" | "+2,5V"
89 | VCCAUX | VCCAUX |  | "+2,5V" | "+2,5V"
121 | VCCAUX | VCCAUX |  | "+2,5V" | "+2,5V"
142 | VCCAUX | VCCAUX |  | "+2,5V" | "+2,5V"
173 | VCCAUX | VCCAUX |  | "+2,5V" | "+2,5V"
193 | VCCAUX | VCCAUX |  | "+2,5V" | "+2,5V"